## Sheet 1
Peripheral | IO | Signal | IO Type | Speed | Pullup | Direction | Polarity
Memory Interfaces | Memory Interfaces | Memory Interfaces | Memory Interfaces | Memory Interfaces | Memory Interfaces | Memory Interfaces | Memory Interfaces
Quad SPI Flash | MIO 1 .. 6
Single SS 4-bit IO | MIO 1 .. 6
Data Mode | x4
Quad SPI Flash | MIO 1 | qspi0_ss_b | LVCMOS 1.8V | slow | enabled | out
Quad SPI Flash | MIO 2 | qspi0_io[0] | LVCMOS 1.8V | slow | disabled | inout
Quad SPI Flash | MIO 3 | qspi0_io[1] | LVCMOS 1.8V | slow | disabled | inout
Quad SPI Flash | MIO 4 | qspi0_io[2] | LVCMOS 1.8V | slow | disabled | inout
Quad SPI Flash | MIO 5 | qspi0_io[3]/HOLD_B | LVCMOS 1.8V | slow | disabled | inout
Quad SPI Flash | MIO 6 | qspi0_sclk | LVCMOS 1.8V | slow | disabled | out
Dual Quad SPI (4 bit)
Data Mode
Dual Quad SPI (Parallel 8 bit)
Data Mode
Feedback Clk
SRAM/NOR Flash
addr[25]
NOR CS0 (Boot)
NOR CS1
SRAM CS0
SRAM CS1
SRAM INT
NAND Flash
data[15:8]
I/O Peripherals | I/O Peripherals | I/O Peripherals | I/O Peripherals | I/O Peripherals | I/O Peripherals | I/O Peripherals | I/O Peripherals
ENET 0
MDIO
ENET 1
MDIO
USB 0 | MIO 28 .. 39
USB 0 | MIO 28 | data[4] | LVCMOS 1.8V | slow | enabled | inout
USB 0 | MIO 29 | dir | LVCMOS 1.8V | slow | enabled | in
USB 0 | MIO 30 | stp | LVCMOS 1.8V | slow | enabled | out
USB 0 | MIO 31 | nxt | LVCMOS 1.8V | slow | enabled | in
USB 0 | MIO 32 | data[0] | LVCMOS 1.8V | slow | enabled | inout
USB 0 | MIO 33 | data[1] | LVCMOS 1.8V | slow | enabled | inout
USB 0 | MIO 34 | data[2] | LVCMOS 1.8V | slow | enabled | inout
USB 0 | MIO 35 | data[3] | LVCMOS 1.8V | slow | enabled | inout
USB 0 | MIO 36 | clk | LVCMOS 1.8V | slow | enabled | in
USB 0 | MIO 37 | data[5] | LVCMOS 1.8V | slow | enabled | inout
USB 0 | MIO 38 | data[6] | LVCMOS 1.8V | slow | enabled | inout
USB 0 | MIO 39 | data[7] | LVCMOS 1.8V | slow | enabled | inout
USB 1
SD 0
CD
WP
Power
SD 1
CD
WP
Power
UART 0
Modem signals
UART 1 | MIO 12 .. 13
Modem signals
UART 1 | MIO 12 | tx | LVCMOS 1.8V | slow | enabled | out
UART 1 | MIO 13 | rx | LVCMOS 1.8V | slow | enabled | in
I2C 0
I2C 1
SPI 0 | EMIO
SS[0] IO | EMIO
SS[1] IO | EMIO
SS[2] IO | EMIO
SPI 1
SS[0] IO
SS[1] IO
SS[2] IO
CAN 0
MIO CLK
CAN 1
MIO CLK
GPIO | GPIO | GPIO | GPIO | GPIO | GPIO | GPIO | GPIO
GPIO MIO | MIO
GPIO | MIO 0 | gpio[0] | LVCMOS 1.8V | slow | enabled | inout
GPIO | MIO 7 | gpio[7] | LVCMOS 1.8V | slow | disabled | out
GPIO | MIO 8 | gpio[8] | LVCMOS 1.8V | slow | disabled | out
GPIO | MIO 9 | gpio[9] | LVCMOS 1.8V | slow | enabled | inout
GPIO | MIO 10 | gpio[10] | LVCMOS 1.8V | slow | enabled | inout
GPIO | MIO 11 | gpio[11] | LVCMOS 1.8V | slow | enabled | inout
GPIO | MIO 14 | gpio[14] | LVCMOS 1.8V | slow | enabled | inout
GPIO | MIO 15 | gpio[15] | LVCMOS 1.8V | slow | enabled | inout
GPIO | MIO 48 | gpio[48] | LVCMOS 1.8V | slow | enabled | inout
GPIO | MIO 49 | gpio[49] | LVCMOS 1.8V | slow | disabled | inout
GPIO | MIO 53 | gpio[53] | LVCMOS 1.8V | slow | enabled | inout
EMIO GPIO (Width) | 17
ENET Reset
ENET0 reset
ENET1 Reset
USB Reset | Share reset pin
USB0 Reset | MIO 52
USB1 Reset
USB Reset | MIO 52 | reset | LVCMOS 1.8V | slow | enabled | out | Active Low
I2C Reset
I2C0 Reset
I2C1 Reset
Application Processor Unit | Application Processor Unit | Application Processor Unit | Application Processor Unit | Application Processor Unit | Application Processor Unit | Application Processor Unit | Application Processor Unit
Timer 0
Timer 1
Watchdog
Programmable Logic Test and Debug | Programmable Logic Test and Debug | Programmable Logic Test and Debug | Programmable Logic Test and Debug | Programmable Logic Test and Debug | Programmable Logic Test and Debug | Programmable Logic Test and Debug | Programmable Logic Test and Debug
TRACE
d[0:1]
d[2:3]
d[4:7]
d[8:15]
d[16:31]
PJTAG